## GT_Architecture_Report
GT_ID | GT_name | GT_type | GT_description | GT_pageNumber | GT_isPartOf | GT_endpoints | GT_fixedType | closest_LLM_ID | closest_LLM_name | closest_LLM_description | best_similarity
CF_M01_AU02 | Server | Other | The server is the software that is responsible for processing user requests. | 41 | CF_M01_P01 |  |  | P_01 | Client-Server | The platform is a web service that follows the client-server architecture. | 0.8237
CF_M01_AU24 |  | Connector | Communication between the two components is carried out over the internet using the HTTP protocol and the REST API model. | 41 | CF_M01_AU01, CF_M01_AU02 | client, server |  | AU_25 |  | The presentation layer communicates with the business layer, more specifically with the Api Gateway, using the HTTP protocol. | 0.823
CF_M01_AU04 | REST | Technology | Communication between the two components is carried out over the internet using the HTTP protocol and the REST API model. | 41 | CF_M01_AU24 |  |  | AU_23 | HTTP | Communication protocol between presentation and business layers. | 0.6759
CF_M01_AU08 | Web platform interface | Service | In the case of this layer, you can see that it is made up of the interface of the web platform and the Waapiti mobile platform. | 42 | CF_M01_AU05 |  |  | AU_23 | HTTP | Communication protocol between presentation and business layers. | 0.7358
CF_M01_AU09 | Waapiti Mobile Platform | Service | In the case of this layer, you can see that it is made up of the interface of the web platform and the Waapiti mobile platform. | 42 | CF_M01_AU05 |  |  | P_03 | API Gateway | This design pattern allows only one component to interact between users and the services provided by the platform. | 0.6101
CF_M01_AU30 |  | Connector | the presentation layer communicates with the business layer | 42 | CF_M01_AU05, CF_M01_AU06 | presentation layer, business layer |  | AU_03 | Presentation Layer | It is the layer that is responsible for displaying information to the user. | 0.887
CF_M01_AU32 | MySQL | Technology | The database used is a MySQL database that is responsible for storing all the data necessary for the operation of the system. | 44 | CF_M01_AU15 |  |  | AU_11 | Database | MySQL database that is responsible for storing all the data necessary for the operation of the system. | 0.7872
CF_M01_AU35 | AWS RDS | Technology | This database is implemented in the RDS service [30], which is a distributed relational database service from AWS. | 44 | CF_M01_AU15 |  |  | AU_15 | AWS | Cloud services used for infrastructure. | 0.8223
CF_M01_P02 | Three Layers | Architectural Pattern | The client-server model uses a 3-layer architecture, where the system is divided into 3 layers. | 41 | CF_M01_P01 |  |  | P_02 | Layered Architecture | The client-server model uses a 3-layer architecture, where the system is divided into 3 layers. | 0.7956
CF_M01_P03 | Service-oriented | Architectural Pattern | Both the business layer and the data layer are divided into several different services | 42 | CF_M01_AU06, CF_M01_AU07 |  |  | AU_07 | Core Service | This service is responsible for performing the business logic of the platform. | 0.766