## GT_Decision_Report
GT_ID | GT_rationale | GT_architecturalDecisionSource | GT_architecturalElementIds | GT_pageNumber | GT_source_resolved | GT_element_resolved | closest_LLM_ID | closest_LLM_rationale | best_similarity
CF_M01_AD01 | The goal of this is to improve the security, scalability, and availability of the system. | *CF_M01_C07, CF_M01_C04, CF_M01_C02 | CF_M01_P03 | 42 | Security; Scalability; Availability and reliability | Service-oriented | AD_02 | This design pattern allows only one component to interact between users and the services provided by the platform. The use of this pattern provides several advantages to the system, such as: It increases the security of the system by reducing the gateways to the outside, as the only way to interact with the microservices is through the Api Gateway. It gives the ability to handle partial system failures, managing which services are running at all times. It is only the Api Gateway that is responsible for authorization and SSL with the client. | 0.6772
CF_M01_AD03 | Gives the ability to handle partial system crashes | *CF_M01_C08 | CF_M01_AU10 | 43 | Resilience | API Gateway Service | AD_02 | This design pattern allows only one component to interact between users and the services provided by the platform. The use of this pattern provides several advantages to the system, such as: It increases the security of the system by reducing the gateways to the outside, as the only way to interact with the microservices is through the Api Gateway. It gives the ability to handle partial system failures, managing which services are running at all times. It is only the Api Gateway that is responsible for authorization and SSL with the client. | 0.6586
CF_M01_AD07 | To ensure the fastest possible data transmission, two Amazon services have been used, which allow us to perform a transmission in almost real time. | CF_M01_C01 | CF_M01_AU16 | 50 | Speed and latency | AWS cloud services set | AD_08 | Kinesis Data Streams is used to transmit playlog and audit trail data, as in the case of connections it has been decided to store them directly in S3. This is because Kinesis Data Streams has an hourly price and in the case of connections they are only stored once every hour. | 0.6908