## GT_Decision_Report
GT_ID | GT_rationale | GT_architecturalDecisionSource | GT_architecturalElementIds | GT_pageNumber | GT_source_resolved | GT_element_resolved | closest_LLM_ID | closest_LLM_rationale | best_similarity
CF_M01_AD03 | Gives the ability to handle partial system crashes | *CF_M01_C08 | CF_M01_AU10 | 43 | Resilience | API Gateway Service | AD_06 | Dona la capacitat de manegar caigudes parcials del sistema, manegant quins serveis estan en funcionament en tot moment. | 0.7309
CF_M01_AD05 | It was decided to use this language, and not JavaScript, since it is the default language for NestJS and because thanks to its static typing it allows for compile-time error detection. | *CF_M01_C11 | CF_M01_AU34 | 46 | Maintainability | TypeScript | AD_09 | S’ha decidit la utilització d’AWS i no altres serveis cloud pel seu baix preu i la seva utilització prèvia per part de l’empresa. | 0.5597
CF_M01_AD06 | In this project, this framework has been used to develop the different services that interact with each other. This framework allows the creation of a secure and complex REST API in an easier way than using NodeJS directly. | *CF_M01_C11 | CF_M01_AU33 | 46 | Maintainability | NestJS | AD_05 | Augmenta la seguretat del sistema al reduir les portes d’enllaç amb l’exterior, ja que l’única manera d’interactuar amb els microserveis és a través de l’Api Gateway. | 0.6721
CF_M01_AD07 | To ensure the fastest possible data transmission, two Amazon services have been used, which allow us to perform a transmission in almost real time. | CF_M01_C01 | CF_M01_AU16 |  | Speed and latency | AWS cloud services set | AD_09 | S’ha decidit la utilització d’AWS i no altres serveis cloud pel seu baix preu i la seva utilització prèvia per part de l’empresa. | 0.6481